## Procedure
steps
0 | rampe | preassure we want to test
1 | haltzeit | how long we want to keep it
2 | rampe | how the specimen is unloaded
3 | prufen | starts the pump
4 | start | reaches the preload
5 | place beams | make sure the beams are in the center
6 | start recording | start the software to record the loads
7 | record time
8 | weiterfahren | starts the load test
9 | save | save the loads
10 | end time record

## Calibration
| mm2 | m2
Piston area | 5352.1 | 0.0053521
Extrapolated Values
[6 empty] | Preassure Applied [bar] | Total Force to be measured [kN]
[6 empty] | 0 | -2.3075
[6 empty] | 1 | -1.6771
[6 empty] | 2 | -1.0467
[6 empty] | 3 | -0.4163
[6 empty] | 4 | 0.2141
[6 empty] | 5 | 0.8445
[6 empty] | 6 | 1.4749
[6 empty] | 7 | 2.1053
[6 empty] | 8 | 2.7357
[6 empty] | 9 | 3.3661
[6 empty] | 10 | 3.9965
[6 empty] | 11 | 4.6269
Tests |  |  |  | Correlation values |  | 12 | 5.2573
Pressure applied [bar] | Force measured - act. 1 [kN] | Force measured - act. 2 [kN] | Total force (both actuators) [kN] |  |  | 13 | 5.8877
5 | 0.58 | 0.58 | 1.16 | alpha | 0.6304 | 14 | 6.5181
5.5 | 0.62 | 0.62 | 1.24 | beta | -2.3075 | 15.3 | 7.3376
6 | 0.71 | 0.71 | 1.42 |  |  | 16 | 7.7789
7 | 0.96 | 0.96 | 1.92 |  |  | 17 | 8.4093
7.5 | 1.168 | 1.168 | 2.336 |  |  | 18 | 9.0397
8 | 1.31 | 1.31 | 2.62 |  |  | 19 | 9.6701
9.5 | 1.75 | 1.75 | 3.5 |  |  | 20 | 10.3005
12.75 | 2.979 | 2.979 | 5.958 |  |  | 21 | 10.9309
Since the pressure applied in the actuators does not corresponds to the theoretical force in the load cell (probably because of friction losses), this sheet calculates the correlation values to help to apply the correct pressure to obtain the desired force at the end of the actuators. In blue the celles to be filled in.
If the correlation is linear, the extrapolated values should correspond to the measured ones.

## Loads
Slab area [mm2] | 4.5 |  |  | Service Load |  |  | Ultimate Load
beam weight [kN] | 0.78774 |  |  | Force [kN] | Corresponding pressure [bar] | Corrected Pressure [bar] | Force [kN] | Corresponding pressure [bar] | Corrected Pressure [bar]
plates weight [kN] | 0.10732 |  | 10% | 1.171 | 2.1879 | 5.5179 | 1.7785 | 3.323 | 6.4816
|  |  | 20% | 2.342 | 4.3758 | 7.3754 | 3.557 | 6.6459 | 9.3028
|  |  | 30% | 3.513 | 6.5637 | 9.233 | 5.3355 | 9.9689 | 12.124
|  |  | 40% | 4.6839 | 8.7516 | 11.0905 | 7.1139 | 13.2919 | 14.9452
| SLS | ULS | 50% | 5.8549 | 10.9395 | 12.948 | 8.8924 | 16.6149 | 17.7664
SDL [kPa] | 1 | 1.35 | 60% | 7.0259 | 13.1274 | 14.8056 | 10.6709 | 19.9378 | 20.5876
LL [kPa] | 2 | 3 | 70% | 8.1969 | 15.3153 | 16.6631 | 12.4494 | 23.2608 | 23.4088
Total load [kN] | 13.5 | 19.575 | 80% | 9.3679 | 17.5032 | 18.5206 | 14.2279 | 26.5838 | 26.23
|  |  | 90% | 10.5389 | 19.6911 | 20.3781 | 16.0064 | 29.9067 | 29.0512
Load to apply [kN] | 11.7099 | 17.7849 | 100% | 11.7099 | 21.879 | 22.2357 | 17.7849 | 33.2297 | 31.8724
This sheet computes the corrected pressure to apply the loads on the prototype
Useful to follow the ACI loading protocol

## time_log
cycle | Description | global time start | global time end | recoding time (sec) | recording time [min]
0 | 20% of SLS | 11:58 | 12:21 | 1387 | 12:21
1 | 40% of SLS | 12:26